## WiSARD_EnvDefin
Data is separated by site location.
Applies to WISARD_SOILMOISTURE files.
netID | The wisard ID for the HUB. To be used by the NAU graduate students
wisID | Designates wisard data logger at which reading was taken. Naming conventions vary from site to site.
probe ID | There are two soil moisture probes in the ground measuring 20cm in length.
the soil moisture probes are from Decagon ECH2O dielectric aquameter.
daysSince1Jan2000 | This is the date and time since January 01, 2000 when the measurement was taken
Moisture | Volumetric Water Wontent, scaled from 0 to 1.
time_stamp | Date given in MM-DD-YYYY hh:mm:ss
Applies to WISARD_TEMP files.
netID | The wisard ID for the HUB. To be used by the NAU graduate students
wisID | Designates wisard data logger at which reading was taken. Naming conventions vary from site to site.
probe ID | This is the sensor measuring the temperature.
probe 1 is always soil temperature, 2 and 3 are air temp which is 1m to 5 m off the ground respectively.
daysSince1Jan2000 | This is the date and time since January 01, 2000 when the measurement was taken
Temperature | Temperature measured in C.
time_stamp | Date given in MM-DD-YYYY hh:mm:ss
Applies to WISARD_LIGHT files.
netID | The wisard ID for the HUB. To be used by the NAU graduate students
wisID | Designates wisard data logger at which reading was taken. Naming conventions vary from site to site.
probe ID | This is the sensor measuring the temperature.
probe 1 is always soil temperature, 2 and 3 are air temp which is 1m to 5 m off the ground respectively.
daysSince1Jan2000 | This is the date and time since January 01, 2000 when the measurement was taken
Light | PAR light measure in umol/m^2/s
time_stamp | Date given in MM-DD-YYYY hh:mm:ss
Single files
Applies to"EnoWest_wisard_***" file.
netID | The wisard ID for the HUB. To be used by the NAU graduate students
wisID | Designates wisard data logger (EV1) at which reading was taken.
probe ID | There is only one sensor head
daysSince1Jan2000 | This is the date and time since January 01, 2000 when the measurement was taken
| AirPressure | standard atmospheric pressure (kPa)
| RainAccumulation | accumulation of rain (mm)
| RelativeHumidity | water vapor in the air (%)
| WindDirection | direction from originates in azimuth (degree)
WindSpeed
time_stamp | Date given in MM-DD-YYYY hh:mm:ss

## WiSARDs_UTMs
Xutm | UTM easting of recruitment plot, zone 17N.
Yutm | UTM northing of recruitment plot, zone 17N.
Zutm | Elevation in meters of recruitment plot.
Hab | "Habitat", i.e. whether the plot is located in a gap (G), under a closed canopy (C), on the edge of a gap (E), or above canopy (AC).
Applies to WISARDs in EnoEast.
WiSARDS | Xutm | Yutm | Zutm | Hab
305 | 674345.5618 | 3989558.338 | 150.5712 | C
193 | 674346.6048 | 3989546.2631 | 150.5712 | C
192 | 674367.4876 | 3989536.716 | 150.5712 | C
198 | 674335.3246 | 3989543.5562 | 151.4856 | C
195 | 674324.5768 | 3989538.0986 | 155.1432 | C
500 | 674316.3392 | 3989541.3283 | 156.972 | C
304 | 674297.6621 | 3989527.9849 | 161.2392 | C
Applies to WISARDs in EnoWest.
WISARD | Xutm | Yutm | Zutm | Hab
301 | 673731.146 | 3989527.875 | 182.88 | E
300 | 673748.821 | 3989508.902 | 183.4896 | C
129 | 673889.976 | 3989464.903 | 186.2328 | C
151 | 673907.375 | 3989440.21 | 181.356 | C
141 | 673946.955 | 3989446.18 | 178.0032 | G
302 | 673952.981 | 3989460.044 | 179.2224 | E
509 | 673991.544 | 3989500.935 | 177.3936 | E
152 | 673972.836 | 3989499.223 | 179.2224 | G
156 | 673923.14 | 3989495.611 | 185.6232 | C
303 | 673875.333 | 3989509.965 | 190.1952 | C
183 | 673854.027 | 3989488.118 | 189.5856 | C
146 | 673827.789 | 3989492.308 | 188.976 | C
148 | 673812.954 | 3989508.836 | 188.0616 | C
EV1 | 673790.542 | 3989503.573 | 186.5376 | AC
157 | 673792.206 | 3989484.042 | 186.5376 | C
181 | 673767.128 | 3989525.092 | 185.3184 | C
135 | 673738.539 | 3989471.841 | 181.356 | G
133 | 673716.166 | 3989528.161 | 182.2704 | G
Applies to WISARDs in Hardwood.
WISARD | Xutm | Yutm | Zutm | Hab
142 | 671581.1607 | 3983027.4665 | 165 | G
146 | 671596.4456 | 3983078.3241 | 166 | C
147 | 671623.0872 | 3982971.9065 | 166 | G
153 | 671641.9563 | 3983036.7482 | 166 | C
154 | 671617.0843 | 3983007.9129 | 165 | C
155 | 671665.051 | 3983020.0966 | 166 | G
159 | 671618.0643 | 3983043.4311 | 165 | C
165 | 671654.5453 | 3982970.2079 | 166 | C
173 | 671635.968 | 3983077.2646 | 166 | G
201 | 671653.6032 | 3983100.09 | 166 | E
502 | 671621.5416 | 3983100.3271 | 166 | C
505 | 671570.9275 | 3983071.7883 | 165 | C
636 | 671621.5416 | 3983100.3271 | 166 | E
641 | 671633.0712 | 3983114.1207 | 166.116 | C